## Sheet1
Class | Component | Alarm type | Reason for alarm | Nature
A | Station 1 | Critical (Corelated) | Pump Malfunction | Sudden Increase in Pump Pressure
B | Station 1 | Alert | Pump Overload | Gradual Increase in Pump Pressure
C | Station 1 | Alert (correlated) | low tank level | Decrease in input pressure
D | Station 1 | Alert | Low output flow | Gradual Decrease in flow
E | Station 1 | Alert (correlated) | High Pump1 pressure | Sudden Decrease in flow
F | Station 1 | Critical (Corelated) | Pump may Trip | Pump pressure above operating range
G | Station 1 | Critical (Corelated) | Pump tripped | Pump pressure suddenly drops to 0
H | Station 1 | Alert | Pump restart | Recovery from a pump trip
I | Station 1 | Critical | Input Pump Malfunction | Pump operating at very low pressure